## Lamp
Angle | Carthesian |  | I | Cd
(deg) | (x) | (y) | (cd) | (x) | (y)
0 | 0 | -1 | 3500 | 0 | -3500
5 | 0.087156 | -0.99619 | 3468 | 302.2561 | -3454.8032
15 | 0.25882 | -0.96593 | 3387 | 876.6201 | -3271.5908
25 | 0.42262 | -0.90631 | 3220 | 1360.8308 | -2918.3111
35 | 0.57358 | -0.81915 | 2696 | 1546.3621 | -2208.4339
45 | 0.70711 | -0.70711 | 1949 | 1378.1511 | -1378.1511
55 | 0.81915 | -0.57358 | 1183 | 969.0569 | -678.5409
65 | 0.90631 | -0.42262 | 568 | 514.7828 | -240.0472
75 | 0.96593 | -0.25882 | 291 | 281.0844 | -75.3163
85 | 0.99619 | -0.087156 | 88 | 87.6651 | -7.6697
90 | 1 | -6.1257e-17 | 0 | 0 | 0
90
Luminous intensity (I) is read from the datasheet depending on angle "alpha"
If the lightbulb is pointing down and the surface is not at an angle, then "alpha" and "beta"
are equal. Assume also that bulb is uniform around the lamp tangent to its base…
And so,
[7 empty] | E = I(alpha) * cos(beta) / d^2 | illuminance on workplane
[7 empty] | d^2 = x^2 + y^2 + z^2 | distance between lamp and point P
[7 empty] | r^2 = x^2 + y^2 | distance between lamp's projection on workplane and point P
| 0 |  |  |  |  | 45

## Grid
step size |  |  |  | 0.1 |  |  | m |  |  |  | distance between lamp and table (z) | [11 empty] | 3.2 |  |  | m
|  |  | distance in x-direction | [40 empty] | E = I(alpha) * cos(beta) / d^2 | illuminance on workplane
|  |  | 0 | 1 | 2 | 3 | 4 | 5 | 6 | 7 | 8 | 9 | 10 | 11 | 12 | 13 | 14 | 15 | 16 | 17 | 18 | 19 | 20 | 21 | 22 | 23 | 24 | 25 | 26 | 27 | 28 | 29 | 30 | 31 | 32 | 33 | 34 | 35 | 36 | 37 | 38 | 39 | 40 | d^2 = x^2 + y^2 + z^2 | distance between lamp and point P
|  |  | 0 | 0.1 | 0.2 | 0.3 | 0.4 | 0.5 | 0.6 | 0.7 | 0.8 | 0.9 | 1 | 1.1 | 1.2 | 1.3 | 1.4 | 1.5 | 1.6 | 1.7 | 1.8 | 1.9 | 2 | 2.1 | 2.2 | 2.3 | 2.4 | 2.5 | 2.6 | 2.7 | 2.8 | 2.9 | 3 | 3.1 | 3.2 | 3.3 | 3.4 | 3.5 | 3.6 | 3.7 | 3.8 | 3.9 | 4 | r^2 = x^2 + y^2 | distance between lamp's projection on workplane and point P
distance in y-direction | 0 | 0 | 341.7969 | 340.2359 | 337.6291 | 334.0213 | 329.2636 | 323.7383 | 317.3602 | 310.3565 | 302.7326 | 294.0494 | 284.3561 | 274.3623 | 264.1563 | 253.8216 | 243.5612 | 233.0531 | 219.512 | 206.3545 | 193.6268 | 181.6907 | 169.9093 | 159.2383 | 148.7538 | 138.2314 | 128.077 | 118.4842 | 109.4412 | 100.9331 | 93.2533 | 86.0431 | 79.2833 | 73.2243 | 67.2925 | 62.1925 | 57.1802 | 52.7304 | 48.5736 | 44.6928 | 41.2717 | 37.8855 | 34.911 | alpha = arccos(z/d)
| 1 | 0.1 | 340.2359 | 339.24 | 336.8889 | 333.303 | 328.6349 | 323.1236 | 316.8366 | 309.8495 | 302.2436 | 293.5054 | 283.8354 | 273.8655 | 263.6837 | 253.5028 | 243.262 | 232.7735 | 218.8893 | 205.7669 | 193.4116 | 181.1692 | 169.7305 | 158.7767 | 148.6059 | 138.098 | 127.957 | 118.0198 | 109.004 | 100.8468 | 92.8653 | 85.6774 | 79.2216 | 72.8989 | 67.2433 | 62.1484 | 57.1408 | 52.6953 | 48.5422 | 44.6648 | 41.0468 | 37.8632 | 34.8911 | beta = alpha
| 2 | 0.2 | 337.6291 | 336.8889 | 334.7415 | 331.2367 | 326.7583 | 321.3644 | 315.1988 | 308.2624 | 300.7835 | 292.0258 | 282.4217 | 272.5192 | 262.4055 | 252.2922 | 242.1186 | 231.1819 | 217.7581 | 204.7134 | 192.0936 | 180.2586 | 168.8852 | 158.2905 | 147.8787 | 137.3099 | 127.2261 | 117.6987 | 108.7162 | 100.2641 | 92.6348 | 85.4712 | 78.7544 | 72.7341 | 67.0959 | 61.7647 | 57.0231 | 52.3608 | 48.2294 | 44.581 | 40.9721 | 37.7964 | 34.8314
| 3 | 0.3 | 334.0213 | 333.303 | 331.2367 | 328.0078 | 323.7383 | 318.4864 | 312.4709 | 305.764 | 298.3727 | 289.3433 | 279.9937 | 270.2047 | 260.3382 | 250.335 | 240.2705 | 229.0534 | 215.7677 | 202.8554 | 190.6974 | 178.6453 | 167.6929 | 156.8932 | 146.8644 | 136.264 | 126.2632 | 116.8126 | 107.9011 | 99.5144 | 91.9441 | 84.8347 | 78.449 | 72.1922 | 66.5886 | 61.5465 | 56.5885 | 52.187 | 48.0742 | 44.2336 | 40.8481 | 37.4955 | 34.5508 | E = I(alpha) * (z/d) / d^2
| 4 | 0.4 | 329.2636 | 328.6349 | 326.7583 | 323.7383 | 319.6182 | 314.6058 | 308.8391 | 302.2436 | 294.5947 | 285.7831 | 276.5858 | 267.2243 | 257.5082 | 247.6555 | 237.8633 | 226.0367 | 212.9438 | 200.2166 | 188.2328 | 176.6686 | 165.5511 | 155.1938 | 145.29 | 134.5838 | 124.7077 | 115.373 | 106.569 | 98.603 | 91.1084 | 84.0685 | 77.4653 | 71.5467 | 65.9888 | 60.9937 | 56.08 | 51.7179 | 47.6412 | 43.8337 | 40.4776 | 37.3419 | 34.4134 | E = I(alpha) * [z/sqrt(x^2+y^2+z^2)] / (x^2 + y^2 + z^2)
| 5 | 0.5 | 323.7383 | 323.1236 | 321.3644 | 318.4864 | 314.6058 | 309.8495 | 304.2066 | 297.8939 | 289.8773 | 281.3909 | 272.5192 | 263.3457 | 253.8216 | 244.287 | 234.6805 | 222.1708 | 209.322 | 197.172 | 185.3962 | 174.0297 | 163.4031 | 152.9152 | 143.3348 | 132.6714 | 122.9433 | 113.7458 | 105.0688 | 97.2176 | 89.8291 | 82.8869 | 76.6515 | 70.8014 | 65.2998 | 60.1131 | 55.5003 | 51.1851 | 47.1513 | 43.383 | 40.0616 | 36.9578 | 34.0584 | E = I(arccos(z/sqrt(x^2+y^2+z^2))) * [z/sqrt(x^2+y^2+z^2)] / (x^2 + y^2 + z^2)
| 6 | 0.6 | 317.3602 | 316.8366 | 315.1988 | 312.4709 | 308.8391 | 304.2066 | 298.8526 | 292.0258 | 284.3561 | 276.2222 | 267.5699 | 258.7533 | 249.5836 | 240.2705 | 229.9774 | 217.504 | 204.9468 | 193.4116 | 181.8877 | 170.7607 | 160.3576 | 150.3723 | 140.6238 | 130.164 | 120.6217 | 111.9426 | 103.4108 | 95.6906 | 88.4227 | 81.8801 | 75.4562 | 69.6979 | 64.5258 | 59.4061 | 54.8526 | 50.5915 | 46.6071 | 42.8839 | 39.6023 | 36.5348 | 33.6687
| 7 | 0.7 | 310.3565 | 309.8495 | 308.2624 | 305.764 | 302.2436 | 297.8939 | 292.0258 | 285.4011 | 278.0993 | 270.2047 | 262.07 | 253.5028 | 244.7141 | 235.7755 | 224.227 | 212.0932 | 200.2166 | 188.9811 | 177.749 | 167.2088 | 157.053 | 147.5857 | 137.3099 | 127.4644 | 118.4842 | 109.6346 | 101.6064 | 94.032 | 86.8984 | 80.4764 | 74.1661 | 68.5097 | 63.4162 | 58.3834 | 53.9075 | 49.7178 | 46.0115 | 42.3388 | 39.1018 | 36.075 | 33.246
| 8 | 0.8 | 302.7326 | 302.2436 | 300.7835 | 298.3727 | 294.5947 | 289.8773 | 284.3561 | 278.0993 | 271.182 | 263.6837 | 255.8172 | 247.6555 | 239.2699 | 229.3268 | 217.7581 | 206.3545 | 194.8322 | 183.9327 | 173.344 | 163.4031 | 153.5157 | 144.2974 | 134.1988 | 124.592 | 115.477 | 107.1863 | 99.3452 | 91.9441 | 84.9707 | 78.6931 | 72.789 | 67.2433 | 62.2367 | 57.5397 | 52.9067 | 49.0146 | 45.1567 | 41.7504 | 38.3701 | 35.3965 | 32.7922
| 9 | 0.9 | 294.0494 | 293.5054 | 292.0258 | 289.3433 | 285.7831 | 281.3909 | 276.2222 | 270.2047 | 263.6837 | 256.7262 | 249.1452 | 241.4019 | 233.0531 | 222.1708 | 211.0027 | 199.9908 | 189.1895 | 178.6453 | 168.7079 | 158.7767 | 149.486 | 139.9577 | 130.164 | 121.2051 | 112.6893 | 104.2814 | 96.9721 | 89.7556 | 83.2439 | 77.1073 | 71.3327 | 65.893 | 60.9937 | 56.1567 | 51.8552 | 48.0433 | 44.2613 | 40.9224 | 37.7964 | 34.8712 | 32.1351
| 10 | 1 | 284.3561 | 283.8354 | 282.4217 | 279.9937 | 276.5858 | 272.5192 | 267.5699 | 262.07 | 255.8172 | 249.1452 | 242.1186 | 234.6805 | 224.4923 | 214.0459 | 203.6663 | 193.4116 | 183.0062 | 173.16 | 163.5724 | 154.2741 | 145.29 | 135.4862 | 126.381 | 117.6987 | 109.4412 | 101.6064 | 94.1887 | 87.4796 | 81.1431 | 75.1684 | 69.543 | 64.2219 | 59.4476 | 54.9641 | 50.758 | 47.0309 | 43.3293 | 40.0616 | 37.001 | 34.1357 | 31.6271
| 11 | 1.1 | 274.3623 | 273.8655 | 272.5192 | 270.2047 | 267.2243 | 263.3457 | 258.7533 | 253.5028 | 247.6555 | 241.4019 | 234.6805 | 225.3967 | 215.7677 | 205.7669 | 196.1693 | 186.3362 | 176.6686 | 167.2088 | 158.2905 | 149.3371 | 140.0936 | 130.912 | 122.1272 | 113.7458 | 105.7701 | 98.5195 | 91.3337 | 84.8347 | 78.6931 | 72.8989 | 67.6991 | 62.7565 | 58.101 | 53.7267 | 49.6206 | 45.7699 | 42.3648 | 39.1718 | 36.1796 | 33.377 | 30.924
| 12 | 1.2 | 264.1563 | 263.6837 | 262.4055 | 260.3382 | 257.5082 | 253.8216 | 249.5836 | 244.7141 | 239.2699 | 233.0531 | 224.4923 | 215.7677 | 206.5905 | 197.3933 | 188.2328 | 179.1602 | 169.9093 | 161.1546 | 152.6078 | 144.2974 | 135.0976 | 126.2632 | 117.8056 | 109.7315 | 102.3719 | 95.0557 | 88.4227 | 82.1393 | 76.4749 | 70.8543 | 65.7974 | 60.9937 | 56.4724 | 52.2217 | 48.2294 | 44.6928 | 41.3722 | 38.2567 | 35.3355 | 32.7739 | 30.2027
| 13 | 1.3 | 253.8216 | 253.5028 | 252.2922 | 250.335 | 247.6555 | 244.287 | 240.2705 | 235.7755 | 229.3268 | 222.1708 | 214.0459 | 205.7669 | 197.3933 | 188.9811 | 180.2586 | 171.6169 | 163.4031 | 155.0367 | 146.8644 | 138.098 | 129.2981 | 121.2051 | 113.0927 | 105.678 | 98.603 | 91.8682 | 85.4712 | 79.4071 | 73.9412 | 68.5097 | 63.5981 | 58.9542 | 54.8154 | 50.6913 | 47.0309 | 43.383 | 40.1583 | 37.32 | 34.4722 | 31.802 | 29.466
| 14 | 1.4 | 243.5612 | 243.262 | 242.1186 | 240.2705 | 237.8633 | 234.6805 | 229.9774 | 224.227 | 217.7581 | 211.0027 | 203.6663 | 196.1693 | 188.2328 | 180.2586 | 172.2953 | 164.3873 | 156.5744 | 148.6059 | 140.6238 | 131.9137 | 123.8795 | 116.1432 | 108.7162 | 101.6064 | 94.8176 | 88.3508 | 82.2042 | 76.6515 | 71.3861 | 66.3949 | 61.6337 | 57.1408 | 52.9067 | 49.142 | 45.5966 | 42.2609 | 39.1251 | 36.1796 | 33.5929 | 30.9917 | 28.7164
| 15 | 1.5 | 233.0531 | 232.7735 | 231.1819 | 229.0534 | 226.0367 | 222.1708 | 217.504 | 212.0932 | 206.3545 | 199.9908 | 193.4116 | 186.3362 | 179.1602 | 171.6169 | 164.3873 | 156.8932 | 149.486 | 141.8438 | 133.6877 | 125.7755 | 118.4842 | 111.1021 | 104.0108 | 97.2176 | 91.0336 | 84.8347 | 79.2216 | 73.8851 | 68.821 | 63.9916 | 59.4061 | 55.0761 | 51.2189 | 47.5801 | 44.1509 | 40.9224 | 37.8855 | 35.2141 | 32.5255 | 30.17 | 27.9567
| 16 | 1.6 | 219.512 | 218.8893 | 217.7581 | 215.7677 | 212.9438 | 209.322 | 204.9468 | 200.2166 | 194.8322 | 189.1895 | 183.0062 | 176.6686 | 169.9093 | 163.4031 | 156.5744 | 149.486 | 142.518 | 134.5838 | 127.2261 | 119.7112 | 112.7899 | 105.7701 | 99.3452 | 92.8653 | 86.9687 | 81.3349 | 75.9641 | 70.8543 | 65.9888 | 61.5901 | 57.1802 | 53.2441 | 49.5237 | 46.0115 | 42.6992 | 39.5786 | 36.6413 | 34.0584 | 31.6271 | 29.3398 | 27.1893
| 17 | 1.7 | 206.3545 | 205.7669 | 204.7134 | 202.8554 | 200.2166 | 197.172 | 193.4116 | 188.9811 | 183.9327 | 178.6453 | 173.16 | 167.2088 | 161.1546 | 155.0367 | 148.6059 | 141.8438 | 134.5838 | 127.4644 | 120.5112 | 113.7458 | 107.1863 | 100.8468 | 94.7385 | 88.8691 | 83.2439 | 77.8654 | 72.7341 | 67.8484 | 63.4162 | 58.9542 | 54.9641 | 51.1851 | 47.6106 | 44.2336 | 41.0468 | 38.2341 | 35.3965 | 32.9023 | 30.553 | 28.3414 | 26.2609
| 18 | 1.8 | 193.6268 | 193.4116 | 192.0936 | 190.6974 | 188.2328 | 185.3962 | 181.8877 | 177.749 | 173.344 | 168.7079 | 163.5724 | 158.2905 | 152.6078 | 146.8644 | 140.6238 | 133.6877 | 127.2261 | 120.5112 | 113.95 | 107.9011 | 101.6936 | 95.6906 | 89.9026 | 84.6314 | 79.2833 | 74.1661 | 69.543 | 64.8523 | 60.616 | 56.5885 | 52.7656 | 49.142 | 45.712 | 42.6729 | 39.6023 | 36.8932 | 34.1551 | 31.7494 | 29.4818 | 27.3459 | 25.4883
| 19 | 1.9 | 181.6907 | 181.1692 | 180.2586 | 178.6453 | 176.6686 | 174.0297 | 170.7607 | 167.2088 | 163.4031 | 158.7767 | 154.2741 | 149.3371 | 144.2974 | 138.098 | 131.9137 | 125.7755 | 119.7112 | 113.7458 | 107.9011 | 101.8684 | 96.3294 | 90.6524 | 85.4712 | 80.4764 | 75.3985 | 70.8014 | 66.3949 | 62.1484 | 58.101 | 54.2499 | 50.5915 | 47.1212 | 43.8337 | 40.9224 | 38.1664 | 35.3761 | 32.9207 | 30.6029 | 28.4166 | 26.5123 | 24.565
| 20 | 2 | 169.9093 | 169.7305 | 168.8852 | 167.6929 | 165.5511 | 163.4031 | 160.3576 | 157.053 | 153.5157 | 149.486 | 145.29 | 140.0936 | 135.0976 | 129.2981 | 123.8795 | 118.4842 | 112.7899 | 107.1863 | 101.6936 | 96.3294 | 91.1084 | 86.0431 | 81.1431 | 76.1392 | 71.6003 | 67.2433 | 63.0256 | 59.2406 | 55.3872 | 51.7179 | 48.2294 | 45.1283 | 41.9809 | 39.1952 | 36.5561 | 34.0584 | 31.6969 | 29.466 | 27.3602 | 25.5273 | 23.6491
| 21 | 2.1 | 159.2383 | 158.7767 | 158.2905 | 156.8932 | 155.1938 | 152.9152 | 150.3723 | 147.5857 | 144.2974 | 139.9577 | 135.4862 | 130.912 | 126.2632 | 121.2051 | 116.1432 | 111.1021 | 105.7701 | 100.8468 | 95.6906 | 90.6524 | 86.0431 | 81.2709 | 76.6515 | 72.1922 | 67.8983 | 63.9916 | 59.9868 | 56.1567 | 52.7304 | 49.238 | 46.1282 | 43.1686 | 40.1583 | 37.4955 | 34.971 | 32.58 | 30.4866 | 28.3414 | 26.3151 | 24.5527 | 22.8873
| 22 | 2.2 | 148.7538 | 148.6059 | 147.8787 | 146.8644 | 145.29 | 143.3348 | 140.6238 | 137.3099 | 134.1988 | 130.164 | 126.381 | 122.1272 | 117.8056 | 113.0927 | 108.7162 | 104.0108 | 99.3452 | 94.7385 | 89.9026 | 85.4712 | 81.1431 | 76.6515 | 72.5698 | 68.3584 | 64.5258 | 60.5734 | 57.0231 | 53.3869 | 50.1366 | 47.0309 | 44.0684 | 41.0468 | 38.3701 | 35.8273 | 33.5929 | 31.2994 | 29.1276 | 27.2319 | 25.2837 | 23.5906 | 21.9895
| 23 | 2.3 | 138.2314 | 138.098 | 137.3099 | 136.264 | 134.5838 | 132.6714 | 130.164 | 127.4644 | 124.592 | 121.2051 | 117.6987 | 113.7458 | 109.7315 | 105.678 | 101.6064 | 97.2176 | 92.8653 | 88.8691 | 84.6314 | 80.4764 | 76.1392 | 72.1922 | 68.3584 | 64.6188 | 60.9937 | 57.2589 | 53.9075 | 50.6913 | 47.6106 | 44.6648 | 41.8526 | 39.1718 | 36.6199 | 34.3744 | 32.064 | 29.8723 | 27.9567 | 25.9845 | 24.2682 | 22.643 | 21.1597
| 24 | 2.4 | 128.077 | 127.957 | 127.2261 | 126.2632 | 124.7077 | 122.9433 | 120.6217 | 118.4842 | 115.477 | 112.6893 | 109.4412 | 105.7701 | 102.3719 | 98.603 | 94.8176 | 91.0336 | 86.9687 | 83.2439 | 79.2833 | 75.3985 | 71.6003 | 67.8983 | 64.5258 | 60.9937 | 57.5794 | 54.2865 | 51.1177 | 48.0742 | 45.1567 | 42.3648 | 39.6974 | 37.3419 | 34.911 | 32.7739 | 30.5696 | 28.6402 | 26.6498 | 24.9154 | 23.2705 | 21.7117 | 20.3691
| 25 | 2.5 | 118.4842 | 118.0198 | 117.6987 | 116.8126 | 115.373 | 113.7458 | 111.9426 | 109.6346 | 107.1863 | 104.2814 | 101.6064 | 98.5195 | 95.0557 | 91.8682 | 88.3508 | 84.8347 | 81.3349 | 77.8654 | 74.1661 | 70.8014 | 67.2433 | 63.9916 | 60.5734 | 57.2589 | 54.2865 | 51.1851 | 48.1983 | 45.5391 | 42.7782 | 40.1341 | 37.7964 | 35.3761 | 33.246 | 31.2137 | 29.1121 | 27.2745 | 25.5273 | 23.8675 | 22.2922 | 20.8795 | 19.5912
| 26 | 2.6 | 109.4412 | 109.004 | 108.7162 | 107.9011 | 106.569 | 105.0688 | 103.4108 | 101.6064 | 99.3452 | 96.9721 | 94.1887 | 91.3337 | 88.4227 | 85.4712 | 82.2042 | 79.2216 | 75.9641 | 72.7341 | 69.543 | 66.3949 | 63.0256 | 59.9868 | 57.0231 | 53.9075 | 51.1177 | 48.1983 | 45.5966 | 42.8839 | 40.4776 | 38.1664 | 35.7653 | 33.6497 | 31.6271 | 29.5294 | 27.6934 | 25.9445 | 24.2804 | 22.6984 | 21.2506 | 20.0626 | 18.8274
| 27 | 2.7 | 100.9331 | 100.8468 | 100.2641 | 99.5144 | 98.603 | 97.2176 | 95.6906 | 94.032 | 91.9441 | 89.7556 | 87.4796 | 84.8347 | 82.1393 | 79.4071 | 76.6515 | 73.8851 | 70.8543 | 67.8484 | 64.8523 | 62.1484 | 59.2406 | 56.1567 | 53.3869 | 50.6913 | 48.0742 | 45.5391 | 42.8839 | 40.5265 | 38.2567 | 36.075 | 33.9814 | 31.802 | 29.8885 | 28.0601 | 26.3151 | 24.8025 | 23.2133 | 21.7013 | 20.3978 | 19.2622 | 18.0787
| 28 | 2.8 | 93.2533 | 92.8653 | 92.6348 | 91.9441 | 91.1084 | 89.8291 | 88.4227 | 86.8984 | 84.9707 | 83.2439 | 81.1431 | 78.6931 | 76.4749 | 73.9412 | 71.3861 | 68.821 | 65.9888 | 63.4162 | 60.616 | 58.101 | 55.3872 | 52.7304 | 50.1366 | 47.6106 | 45.1567 | 42.7782 | 40.4776 | 38.2567 | 36.1168 | 34.0584 | 32.0817 | 30.1863 | 28.3715 | 26.636 | 24.9784 | 23.5439 | 22.0321 | 20.7006 | 19.5641 | 18.377 | 17.3461
| 29 | 2.9 | 86.0431 | 85.6774 | 85.4712 | 84.8347 | 84.0685 | 82.8869 | 81.8801 | 80.4764 | 78.6931 | 77.1073 | 75.1684 | 72.8989 | 70.8543 | 68.5097 | 66.3949 | 63.9916 | 61.5901 | 58.9542 | 56.5885 | 54.2499 | 51.7179 | 49.238 | 47.0309 | 44.6648 | 42.3648 | 40.1341 | 38.1664 | 36.075 | 34.0584 | 32.1173 | 30.2519 | 28.625 | 26.9045 | 25.2581 | 23.832 | 22.3247 | 20.9687 | 19.8347 | 18.6472 | 17.6153 | 16.6303
| 30 | 3 | 79.2833 | 79.2216 | 78.7544 | 78.449 | 77.4653 | 76.6515 | 75.4562 | 74.1661 | 72.789 | 71.3327 | 69.543 | 67.6991 | 65.7974 | 63.5981 | 61.6337 | 59.4061 | 57.1802 | 54.9641 | 52.7656 | 50.5915 | 48.2294 | 46.1282 | 44.0684 | 41.8526 | 39.6974 | 37.7964 | 35.7653 | 33.9814 | 32.0817 | 30.2519 | 28.6554 | 26.9605 | 25.4883 | 23.927 | 22.5769 | 21.2 | 20.0719 | 18.8875 | 17.8574 | 16.8727 | 15.9322
| 31 | 3.1 | 73.2243 | 72.8989 | 72.7341 | 72.1922 | 71.5467 | 70.8014 | 69.6979 | 68.5097 | 67.2433 | 65.893 | 64.2219 | 62.7565 | 60.9937 | 58.9542 | 57.1408 | 55.0761 | 53.2441 | 51.1851 | 49.142 | 47.1212 | 45.1283 | 43.1686 | 41.0468 | 39.1718 | 37.3419 | 35.3761 | 33.6497 | 31.802 | 30.1863 | 28.625 | 26.9605 | 25.5143 | 23.9747 | 22.643 | 21.3929 | 20.1658 | 19.0959 | 18.0706 | 17.0889 | 16.1499 | 15.2523
| 32 | 3.2 | 67.2925 | 67.2433 | 67.0959 | 66.5886 | 65.9888 | 65.2998 | 64.5258 | 63.4162 | 62.2367 | 60.9937 | 59.4476 | 58.101 | 56.4724 | 54.8154 | 52.9067 | 51.2189 | 49.5237 | 47.6106 | 45.712 | 43.8337 | 41.9809 | 40.1583 | 38.3701 | 36.6199 | 34.911 | 33.246 | 31.6271 | 29.8885 | 28.3715 | 26.9045 | 25.4883 | 23.9747 | 22.6651 | 21.4338 | 20.331 | 19.271 | 18.1517 | 17.179 | 16.2471 | 15.3549 | 14.5016
| 33 | 3.3 | 62.1925 | 62.1484 | 61.7647 | 61.5465 | 60.9937 | 60.1131 | 59.4061 | 58.3834 | 57.5397 | 56.1567 | 54.9641 | 53.7267 | 52.2217 | 50.6913 | 49.142 | 47.5801 | 46.0115 | 44.2336 | 42.6729 | 40.9224 | 39.1952 | 37.4955 | 35.8273 | 34.3744 | 32.7739 | 31.2137 | 29.5294 | 28.0601 | 26.636 | 25.2581 | 23.927 | 22.643 | 21.4338 | 20.35 | 19.3064 | 18.3027 | 17.3384 | 16.4129 | 15.5255 | 14.6753 | 13.8615
| 34 | 3.4 | 57.1802 | 57.1408 | 57.0231 | 56.5885 | 56.08 | 55.5003 | 54.8526 | 53.9075 | 52.9067 | 51.8552 | 50.758 | 49.6206 | 48.2294 | 47.0309 | 45.5966 | 44.1509 | 42.6992 | 41.0468 | 39.6023 | 38.1664 | 36.5561 | 34.971 | 33.5929 | 32.064 | 30.5696 | 29.1121 | 27.6934 | 26.3151 | 24.9784 | 23.832 | 22.5769 | 21.3929 | 20.331 | 19.3064 | 18.3192 | 17.369 | 16.4554 | 15.578 | 14.8263 | 14.0164 | 13.2406
| 35 | 3.5 | 52.7304 | 52.6953 | 52.3608 | 52.187 | 51.7179 | 51.1851 | 50.5915 | 49.7178 | 49.0146 | 48.0433 | 47.0309 | 45.7699 | 44.6928 | 43.383 | 42.2609 | 40.9224 | 39.5786 | 38.2341 | 36.8932 | 35.3761 | 34.0584 | 32.58 | 31.2994 | 29.8723 | 28.6402 | 27.2745 | 25.9445 | 24.8025 | 23.5439 | 22.3247 | 21.2 | 20.1658 | 19.271 | 18.3027 | 17.369 | 16.4696 | 15.6976 | 14.8632 | 14.062 | 13.3783 | 12.6389
| 36 | 3.6 | 48.5736 | 48.5422 | 48.2294 | 48.0742 | 47.6412 | 47.1513 | 46.6071 | 46.0115 | 45.1567 | 44.2613 | 43.3293 | 42.3648 | 41.3722 | 40.1583 | 39.1251 | 37.8855 | 36.6413 | 35.3965 | 34.1551 | 32.9207 | 31.6969 | 30.4866 | 29.1276 | 27.9567 | 26.6498 | 25.5273 | 24.2804 | 23.2133 | 22.0321 | 20.9687 | 20.0719 | 19.0959 | 18.1517 | 17.3384 | 16.4554 | 15.6976 | 14.8755 | 14.0848 | 13.4103 | 12.6784 | 12.0565
| 37 | 3.7 | 44.6928 | 44.6648 | 44.581 | 44.2336 | 43.8337 | 43.383 | 42.8839 | 42.3388 | 41.7504 | 40.9224 | 40.0616 | 39.1718 | 38.2567 | 37.32 | 36.1796 | 35.2141 | 34.0584 | 32.9023 | 31.7494 | 30.6029 | 29.466 | 28.3414 | 27.2319 | 25.9845 | 24.9154 | 23.8675 | 22.6984 | 21.7013 | 20.7006 | 19.8347 | 18.8875 | 18.0706 | 17.179 | 16.4129 | 15.578 | 14.8632 | 14.0848 | 13.421 | 12.781 | 12.0842 | 11.4934
| 38 | 3.8 | 41.2717 | 41.0468 | 40.9721 | 40.8481 | 40.4776 | 40.0616 | 39.6023 | 39.1018 | 38.3701 | 37.7964 | 37.001 | 36.1796 | 35.3355 | 34.4722 | 33.5929 | 32.5255 | 31.6271 | 30.553 | 29.4818 | 28.4166 | 27.3602 | 26.3151 | 25.2837 | 24.2682 | 23.2705 | 22.2922 | 21.2506 | 20.3978 | 19.5641 | 18.6472 | 17.8574 | 17.0889 | 16.2471 | 15.5255 | 14.8263 | 14.062 | 13.4103 | 12.781 | 12.0935 | 11.5107 | 10.9495
| 39 | 3.9 | 37.8855 | 37.8632 | 37.7964 | 37.4955 | 37.3419 | 36.9578 | 36.5348 | 36.075 | 35.3965 | 34.8712 | 34.1357 | 33.377 | 32.7739 | 31.802 | 30.9917 | 30.17 | 29.3398 | 28.3414 | 27.3459 | 26.5123 | 25.5273 | 24.5527 | 23.5906 | 22.643 | 21.7117 | 20.8795 | 20.0626 | 19.2622 | 18.377 | 17.6153 | 16.8727 | 16.1499 | 15.3549 | 14.6753 | 14.0164 | 13.3783 | 12.6784 | 12.0842 | 11.5107 | 10.9576 | 10.4246
| 40 | 4 | 34.911 | 34.8911 | 34.8314 | 34.5508 | 34.4134 | 34.0584 | 33.6687 | 33.246 | 32.7922 | 32.1351 | 31.6271 | 30.924 | 30.2027 | 29.466 | 28.7164 | 27.9567 | 27.1893 | 26.2609 | 25.4883 | 24.565 | 23.6491 | 22.8873 | 21.9895 | 21.1597 | 20.3691 | 19.5912 | 18.8274 | 18.0787 | 17.3461 | 16.6303 | 15.9322 | 15.2523 | 14.5016 | 13.8615 | 13.2406 | 12.6389 | 12.0565 | 11.4934 | 10.9495 | 10.4246 | 9.8467

## Approx
Angle | Angle (rads) | Cd | I just used matlab's interp1() function…
0 | 0 | 3500
0.1 | 0.0017453 | 3499.36
0.2 | 0.0034907 | 3498.72
0.3 | 0.005236 | 3498.08
0.4 | 0.0069813 | 3497.44
0.5 | 0.0087266 | 3496.8
0.6 | 0.010472 | 3496.16
0.7 | 0.012217 | 3495.52
0.8 | 0.013963 | 3494.88
0.9 | 0.015708 | 3494.24
1 | 0.017453 | 3493.6
1.1 | 0.019199 | 3492.96
1.2 | 0.020944 | 3492.32
1.3 | 0.022689 | 3491.68
1.4 | 0.024435 | 3491.04
1.5 | 0.02618 | 3490.4
1.6 | 0.027925 | 3489.76
1.7 | 0.029671 | 3489.12
1.8 | 0.031416 | 3488.48
1.9 | 0.033161 | 3487.84
2 | 0.034907 | 3487.2
2.1 | 0.036652 | 3486.56
2.2 | 0.038397 | 3485.92
2.3 | 0.040143 | 3485.28
2.4 | 0.041888 | 3484.64
2.5 | 0.043633 | 3484
2.6 | 0.045379 | 3483.36
2.7 | 0.047124 | 3482.72
2.8 | 0.048869 | 3482.08
2.9 | 0.050615 | 3481.44
3 | 0.05236 | 3480.8
3.1 | 0.054105 | 3480.16
3.2 | 0.055851 | 3479.52
3.3 | 0.057596 | 3478.88
3.4 | 0.059341 | 3478.24
3.5 | 0.061087 | 3477.6
3.6 | 0.062832 | 3476.96
3.7 | 0.064577 | 3476.32
3.8 | 0.066323 | 3475.68
3.9 | 0.068068 | 3475.04
4 | 0.069813 | 3474.4
4.1 | 0.071558 | 3473.76
4.2 | 0.073304 | 3473.12
4.3 | 0.075049 | 3472.48
4.4 | 0.076794 | 3471.84
4.5 | 0.07854 | 3471.2
4.6 | 0.080285 | 3470.56
4.7 | 0.08203 | 3469.92
4.8 | 0.083776 | 3469.28
4.9 | 0.085521 | 3468.64
5 | 0.087266 | 3468
5.1 | 0.089012 | 3467.19
5.2 | 0.090757 | 3466.38
5.3 | 0.092502 | 3465.57
5.4 | 0.094248 | 3464.76
5.5 | 0.095993 | 3463.95
5.6 | 0.097738 | 3463.14
5.7 | 0.099484 | 3462.33
5.8 | 0.10123 | 3461.52
5.9 | 0.10297 | 3460.71
6 | 0.10472 | 3459.9
6.1 | 0.10647 | 3459.09
6.2 | 0.10821 | 3458.28
6.3 | 0.10996 | 3457.47
6.4 | 0.1117 | 3456.66
6.5 | 0.11345 | 3455.85
6.6 | 0.11519 | 3455.04
6.7 | 0.11694 | 3454.23
6.8 | 0.11868 | 3453.42
6.9 | 0.12043 | 3452.61
7 | 0.12217 | 3451.8
7.1 | 0.12392 | 3450.99
7.2 | 0.12566 | 3450.18
7.3 | 0.12741 | 3449.37
7.4 | 0.12915 | 3448.56
7.5 | 0.1309 | 3447.75
7.6 | 0.13265 | 3446.94
7.7 | 0.13439 | 3446.13
7.8 | 0.13614 | 3445.32
7.9 | 0.13788 | 3444.51
8 | 0.13963 | 3443.7
8.1 | 0.14137 | 3442.89
8.2 | 0.14312 | 3442.08
8.3 | 0.14486 | 3441.27
8.4 | 0.14661 | 3440.46
8.5 | 0.14835 | 3439.65
8.6 | 0.1501 | 3438.84
8.7 | 0.15184 | 3438.03
8.8 | 0.15359 | 3437.22
8.9 | 0.15533 | 3436.41
9 | 0.15708 | 3435.6
9.1 | 0.15882 | 3434.79
9.2 | 0.16057 | 3433.98
9.3 | 0.16232 | 3433.17
9.4 | 0.16406 | 3432.36
9.5 | 0.16581 | 3431.55
9.6 | 0.16755 | 3430.74
9.7 | 0.1693 | 3429.93
9.8 | 0.17104 | 3429.12
9.9 | 0.17279 | 3428.31
10 | 0.17453 | 3427.5
10.1 | 0.17628 | 3426.69
10.2 | 0.17802 | 3425.88
10.3 | 0.17977 | 3425.07
10.4 | 0.18151 | 3424.26
10.5 | 0.18326 | 3423.45
10.6 | 0.185 | 3422.64
10.7 | 0.18675 | 3421.83
10.8 | 0.1885 | 3421.02
10.9 | 0.19024 | 3420.21
11 | 0.19199 | 3419.4
11.1 | 0.19373 | 3418.59
11.2 | 0.19548 | 3417.78
11.3 | 0.19722 | 3416.97
11.4 | 0.19897 | 3416.16
11.5 | 0.20071 | 3415.35
11.6 | 0.20246 | 3414.54
11.7 | 0.2042 | 3413.73
11.8 | 0.20595 | 3412.92
11.9 | 0.20769 | 3412.11
12 | 0.20944 | 3411.3
12.1 | 0.21118 | 3410.49
12.2 | 0.21293 | 3409.68
12.3 | 0.21468 | 3408.87
12.4 | 0.21642 | 3408.06
12.5 | 0.21817 | 3407.25
12.6 | 0.21991 | 3406.44
12.7 | 0.22166 | 3405.63
12.8 | 0.2234 | 3404.82
12.9 | 0.22515 | 3404.01
13 | 0.22689 | 3403.2
13.1 | 0.22864 | 3402.39
13.2 | 0.23038 | 3401.58
13.3 | 0.23213 | 3400.77
13.4 | 0.23387 | 3399.96
13.5 | 0.23562 | 3399.15
13.6 | 0.23736 | 3398.34
13.7 | 0.23911 | 3397.53
13.8 | 0.24086 | 3396.72
13.9 | 0.2426 | 3395.91
14 | 0.24435 | 3395.1
14.1 | 0.24609 | 3394.29
14.2 | 0.24784 | 3393.48
14.3 | 0.24958 | 3392.67
14.4 | 0.25133 | 3391.86
14.5 | 0.25307 | 3391.05
14.6 | 0.25482 | 3390.24
14.7 | 0.25656 | 3389.43
14.8 | 0.25831 | 3388.62
14.9 | 0.26005 | 3387.81
15 | 0.2618 | 3387
15.1 | 0.26354 | 3385.33
15.2 | 0.26529 | 3383.66
15.3 | 0.26704 | 3381.99
15.4 | 0.26878 | 3380.32
15.5 | 0.27053 | 3378.65
15.6 | 0.27227 | 3376.98
15.7 | 0.27402 | 3375.31
15.8 | 0.27576 | 3373.64
15.9 | 0.27751 | 3371.97
16 | 0.27925 | 3370.3
16.1 | 0.281 | 3368.63
16.2 | 0.28274 | 3366.96
16.3 | 0.28449 | 3365.29
16.4 | 0.28623 | 3363.62
16.5 | 0.28798 | 3361.95
16.6 | 0.28972 | 3360.28
16.7 | 0.29147 | 3358.61
16.8 | 0.29322 | 3356.94
16.9 | 0.29496 | 3355.27
17 | 0.29671 | 3353.6
17.1 | 0.29845 | 3351.93
17.2 | 0.3002 | 3350.26
17.3 | 0.30194 | 3348.59
17.4 | 0.30369 | 3346.92
17.5 | 0.30543 | 3345.25
17.6 | 0.30718 | 3343.58
17.7 | 0.30892 | 3341.91
17.8 | 0.31067 | 3340.24
17.9 | 0.31241 | 3338.57
18 | 0.31416 | 3336.9
18.1 | 0.3159 | 3335.23
18.2 | 0.31765 | 3333.56
18.3 | 0.3194 | 3331.89
18.4 | 0.32114 | 3330.22
18.5 | 0.32289 | 3328.55
18.6 | 0.32463 | 3326.88
18.7 | 0.32638 | 3325.21
18.8 | 0.32812 | 3323.54
18.9 | 0.32987 | 3321.87
19 | 0.33161 | 3320.2
19.1 | 0.33336 | 3318.53
19.2 | 0.3351 | 3316.86
19.3 | 0.33685 | 3315.19
19.4 | 0.33859 | 3313.52
19.5 | 0.34034 | 3311.85
19.6 | 0.34208 | 3310.18
19.7 | 0.34383 | 3308.51
19.8 | 0.34558 | 3306.84
19.9 | 0.34732 | 3305.17
20 | 0.34907 | 3303.5
20.1 | 0.35081 | 3301.83
20.2 | 0.35256 | 3300.16
20.3 | 0.3543 | 3298.49
20.4 | 0.35605 | 3296.82
20.5 | 0.35779 | 3295.15
20.6 | 0.35954 | 3293.48
20.7 | 0.36128 | 3291.81
20.8 | 0.36303 | 3290.14
20.9 | 0.36477 | 3288.47
21 | 0.36652 | 3286.8
21.1 | 0.36826 | 3285.13
21.2 | 0.37001 | 3283.46
21.3 | 0.37176 | 3281.79
21.4 | 0.3735 | 3280.12
21.5 | 0.37525 | 3278.45
21.6 | 0.37699 | 3276.78
21.7 | 0.37874 | 3275.11
21.8 | 0.38048 | 3273.44
21.9 | 0.38223 | 3271.77
22 | 0.38397 | 3270.1
22.1 | 0.38572 | 3268.43
22.2 | 0.38746 | 3266.76
22.3 | 0.38921 | 3265.09
22.4 | 0.39095 | 3263.42
22.5 | 0.3927 | 3261.75
22.6 | 0.39444 | 3260.08
22.7 | 0.39619 | 3258.41
22.8 | 0.39794 | 3256.74
22.9 | 0.39968 | 3255.07
23 | 0.40143 | 3253.4
23.1 | 0.40317 | 3251.73
23.2 | 0.40492 | 3250.06
23.3 | 0.40666 | 3248.39
23.4 | 0.40841 | 3246.72
23.5 | 0.41015 | 3245.05
23.6 | 0.4119 | 3243.38
23.7 | 0.41364 | 3241.71
23.8 | 0.41539 | 3240.04
23.9 | 0.41713 | 3238.37
24 | 0.41888 | 3236.7
24.1 | 0.42062 | 3235.03
24.2 | 0.42237 | 3233.36
24.3 | 0.42412 | 3231.69
24.4 | 0.42586 | 3230.02
24.5 | 0.42761 | 3228.35
24.6 | 0.42935 | 3226.68
24.7 | 0.4311 | 3225.01
24.8 | 0.43284 | 3223.34
24.9 | 0.43459 | 3221.67
25 | 0.43633 | 3220
25.1 | 0.43808 | 3214.76
25.2 | 0.43982 | 3209.52
25.3 | 0.44157 | 3204.28
25.4 | 0.44331 | 3199.04
25.5 | 0.44506 | 3193.8
25.6 | 0.4468 | 3188.56
25.7 | 0.44855 | 3183.32
25.8 | 0.45029 | 3178.08
25.9 | 0.45204 | 3172.84
26 | 0.45379 | 3167.6
26.1 | 0.45553 | 3162.36
26.2 | 0.45728 | 3157.12
26.3 | 0.45902 | 3151.88
26.4 | 0.46077 | 3146.64
26.5 | 0.46251 | 3141.4
26.6 | 0.46426 | 3136.16
26.7 | 0.466 | 3130.92
26.8 | 0.46775 | 3125.68
26.9 | 0.46949 | 3120.44
27 | 0.47124 | 3115.2
27.1 | 0.47298 | 3109.96
27.2 | 0.47473 | 3104.72
27.3 | 0.47647 | 3099.48
27.4 | 0.47822 | 3094.24
27.5 | 0.47997 | 3089
27.6 | 0.48171 | 3083.76
27.7 | 0.48346 | 3078.52
27.8 | 0.4852 | 3073.28
27.9 | 0.48695 | 3068.04
28 | 0.48869 | 3062.8
28.1 | 0.49044 | 3057.56
28.2 | 0.49218 | 3052.32
28.3 | 0.49393 | 3047.08
28.4 | 0.49567 | 3041.84
28.5 | 0.49742 | 3036.6
28.6 | 0.49916 | 3031.36
28.7 | 0.50091 | 3026.12
28.8 | 0.50265 | 3020.88
28.9 | 0.5044 | 3015.64
29 | 0.50615 | 3010.4
29.1 | 0.50789 | 3005.16
29.2 | 0.50964 | 2999.92
29.3 | 0.51138 | 2994.68
29.4 | 0.51313 | 2989.44
29.5 | 0.51487 | 2984.2
29.6 | 0.51662 | 2978.96
29.7 | 0.51836 | 2973.72
29.8 | 0.52011 | 2968.48
29.9 | 0.52185 | 2963.24
30 | 0.5236 | 2958
30.1 | 0.52534 | 2952.76
30.2 | 0.52709 | 2947.52
30.3 | 0.52883 | 2942.28
30.4 | 0.53058 | 2937.04
30.5 | 0.53233 | 2931.8
30.6 | 0.53407 | 2926.56
30.7 | 0.53582 | 2921.32
30.8 | 0.53756 | 2916.08
30.9 | 0.53931 | 2910.84
31 | 0.54105 | 2905.6
31.1 | 0.5428 | 2900.36
31.2 | 0.54454 | 2895.12
31.3 | 0.54629 | 2889.88
31.4 | 0.54803 | 2884.64
31.5 | 0.54978 | 2879.4
31.6 | 0.55152 | 2874.16
31.7 | 0.55327 | 2868.92
31.8 | 0.55501 | 2863.68
31.9 | 0.55676 | 2858.44
32 | 0.55851 | 2853.2
32.1 | 0.56025 | 2847.96
32.2 | 0.562 | 2842.72
32.3 | 0.56374 | 2837.48
32.4 | 0.56549 | 2832.24
32.5 | 0.56723 | 2827
32.6 | 0.56898 | 2821.76
32.7 | 0.57072 | 2816.52
32.8 | 0.57247 | 2811.28
32.9 | 0.57421 | 2806.04
33 | 0.57596 | 2800.8
33.1 | 0.5777 | 2795.56
33.2 | 0.57945 | 2790.32
33.3 | 0.58119 | 2785.08
33.4 | 0.58294 | 2779.84
33.5 | 0.58469 | 2774.6
33.6 | 0.58643 | 2769.36
33.7 | 0.58818 | 2764.12
33.8 | 0.58992 | 2758.88
33.9 | 0.59167 | 2753.64
34 | 0.59341 | 2748.4
34.1 | 0.59516 | 2743.16
34.2 | 0.5969 | 2737.92
34.3 | 0.59865 | 2732.68
34.4 | 0.60039 | 2727.44
34.5 | 0.60214 | 2722.2
34.6 | 0.60388 | 2716.96
34.7 | 0.60563 | 2711.72
34.8 | 0.60737 | 2706.48
34.9 | 0.60912 | 2701.24
35 | 0.61087 | 2696
35.1 | 0.61261 | 2688.53
35.2 | 0.61436 | 2681.06
35.3 | 0.6161 | 2673.59
35.4 | 0.61785 | 2666.12
35.5 | 0.61959 | 2658.65
35.6 | 0.62134 | 2651.18
35.7 | 0.62308 | 2643.71
35.8 | 0.62483 | 2636.24
35.9 | 0.62657 | 2628.77
36 | 0.62832 | 2621.3
36.1 | 0.63006 | 2613.83
36.2 | 0.63181 | 2606.36
36.3 | 0.63355 | 2598.89
36.4 | 0.6353 | 2591.42
36.5 | 0.63705 | 2583.95
36.6 | 0.63879 | 2576.48
36.7 | 0.64054 | 2569.01
36.8 | 0.64228 | 2561.54
36.9 | 0.64403 | 2554.07
37 | 0.64577 | 2546.6
37.1 | 0.64752 | 2539.13
37.2 | 0.64926 | 2531.66
37.3 | 0.65101 | 2524.19
37.4 | 0.65275 | 2516.72
37.5 | 0.6545 | 2509.25
37.6 | 0.65624 | 2501.78
37.7 | 0.65799 | 2494.31
37.8 | 0.65973 | 2486.84
37.9 | 0.66148 | 2479.37
38 | 0.66323 | 2471.9
38.1 | 0.66497 | 2464.43
38.2 | 0.66672 | 2456.96
38.3 | 0.66846 | 2449.49
38.4 | 0.67021 | 2442.02
38.5 | 0.67195 | 2434.55
38.6 | 0.6737 | 2427.08
38.7 | 0.67544 | 2419.61
38.8 | 0.67719 | 2412.14
38.9 | 0.67893 | 2404.67
39 | 0.68068 | 2397.2
39.1 | 0.68242 | 2389.73
39.2 | 0.68417 | 2382.26
39.3 | 0.68591 | 2374.79
39.4 | 0.68766 | 2367.32
39.5 | 0.68941 | 2359.85
39.6 | 0.69115 | 2352.38
39.7 | 0.6929 | 2344.91
39.8 | 0.69464 | 2337.44
39.9 | 0.69639 | 2329.97
40 | 0.69813 | 2322.5
40.1 | 0.69988 | 2315.03
40.2 | 0.70162 | 2307.56
40.3 | 0.70337 | 2300.09
40.4 | 0.70511 | 2292.62
40.5 | 0.70686 | 2285.15
40.6 | 0.7086 | 2277.68
40.7 | 0.71035 | 2270.21
40.8 | 0.71209 | 2262.74
40.9 | 0.71384 | 2255.27
41 | 0.71558 | 2247.8
41.1 | 0.71733 | 2240.33
41.2 | 0.71908 | 2232.86
41.3 | 0.72082 | 2225.39
41.4 | 0.72257 | 2217.92
41.5 | 0.72431 | 2210.45
41.6 | 0.72606 | 2202.98
41.7 | 0.7278 | 2195.51
41.8 | 0.72955 | 2188.04
41.9 | 0.73129 | 2180.57
42 | 0.73304 | 2173.1
42.1 | 0.73478 | 2165.63
42.2 | 0.73653 | 2158.16
42.3 | 0.73827 | 2150.69
42.4 | 0.74002 | 2143.22
42.5 | 0.74176 | 2135.75
42.6 | 0.74351 | 2128.28
42.7 | 0.74526 | 2120.81
42.8 | 0.747 | 2113.34
42.9 | 0.74875 | 2105.87
43 | 0.75049 | 2098.4
43.1 | 0.75224 | 2090.93
43.2 | 0.75398 | 2083.46
43.3 | 0.75573 | 2075.99
43.4 | 0.75747 | 2068.52
43.5 | 0.75922 | 2061.05
43.6 | 0.76096 | 2053.58
43.7 | 0.76271 | 2046.11
43.8 | 0.76445 | 2038.64
43.9 | 0.7662 | 2031.17
44 | 0.76794 | 2023.7
44.1 | 0.76969 | 2016.23
44.2 | 0.77144 | 2008.76
44.3 | 0.77318 | 2001.29
44.4 | 0.77493 | 1993.82
44.5 | 0.77667 | 1986.35
44.6 | 0.77842 | 1978.88
44.7 | 0.78016 | 1971.41
44.8 | 0.78191 | 1963.94
44.9 | 0.78365 | 1956.47
45 | 0.7854 | 1949
45.1 | 0.78714 | 1941.34
45.2 | 0.78889 | 1933.68
45.3 | 0.79063 | 1926.02
45.4 | 0.79238 | 1918.36
45.5 | 0.79412 | 1910.7
45.6 | 0.79587 | 1903.04
45.7 | 0.79762 | 1895.38
45.8 | 0.79936 | 1887.72
45.9 | 0.80111 | 1880.06
46 | 0.80285 | 1872.4
46.1 | 0.8046 | 1864.74
46.2 | 0.80634 | 1857.08
46.3 | 0.80809 | 1849.42
46.4 | 0.80983 | 1841.76
46.5 | 0.81158 | 1834.1
46.6 | 0.81332 | 1826.44
46.7 | 0.81507 | 1818.78
46.8 | 0.81681 | 1811.12
46.9 | 0.81856 | 1803.46
47 | 0.8203 | 1795.8
47.1 | 0.82205 | 1788.14
47.2 | 0.8238 | 1780.48
47.3 | 0.82554 | 1772.82
47.4 | 0.82729 | 1765.16
47.5 | 0.82903 | 1757.5
47.6 | 0.83078 | 1749.84
47.7 | 0.83252 | 1742.18
47.8 | 0.83427 | 1734.52
47.9 | 0.83601 | 1726.86
48 | 0.83776 | 1719.2
48.1 | 0.8395 | 1711.54
48.2 | 0.84125 | 1703.88
48.3 | 0.84299 | 1696.22
48.4 | 0.84474 | 1688.56
48.5 | 0.84648 | 1680.9
48.6 | 0.84823 | 1673.24
48.7 | 0.84998 | 1665.58
48.8 | 0.85172 | 1657.92
48.9 | 0.85347 | 1650.26
49 | 0.85521 | 1642.6
49.1 | 0.85696 | 1634.94
49.2 | 0.8587 | 1627.28
49.3 | 0.86045 | 1619.62
49.4 | 0.86219 | 1611.96
49.5 | 0.86394 | 1604.3
49.6 | 0.86568 | 1596.64
49.7 | 0.86743 | 1588.98
49.8 | 0.86917 | 1581.32
49.9 | 0.87092 | 1573.66
50 | 0.87266 | 1566
50.1 | 0.87441 | 1558.34
50.2 | 0.87616 | 1550.68
50.3 | 0.8779 | 1543.02
50.4 | 0.87965 | 1535.36
50.5 | 0.88139 | 1527.7
50.6 | 0.88314 | 1520.04
50.7 | 0.88488 | 1512.38
50.8 | 0.88663 | 1504.72
50.9 | 0.88837 | 1497.06
51 | 0.89012 | 1489.4
51.1 | 0.89186 | 1481.74
51.2 | 0.89361 | 1474.08
51.3 | 0.89535 | 1466.42
51.4 | 0.8971 | 1458.76
51.5 | 0.89884 | 1451.1
51.6 | 0.90059 | 1443.44
51.7 | 0.90234 | 1435.78
51.8 | 0.90408 | 1428.12
51.9 | 0.90583 | 1420.46
52 | 0.90757 | 1412.8
52.1 | 0.90932 | 1405.14
52.2 | 0.91106 | 1397.48
52.3 | 0.91281 | 1389.82
52.4 | 0.91455 | 1382.16
52.5 | 0.9163 | 1374.5
52.6 | 0.91804 | 1366.84
52.7 | 0.91979 | 1359.18
52.8 | 0.92153 | 1351.52
52.9 | 0.92328 | 1343.86
53 | 0.92502 | 1336.2
53.1 | 0.92677 | 1328.54
53.2 | 0.92852 | 1320.88
53.3 | 0.93026 | 1313.22
53.4 | 0.93201 | 1305.56
53.5 | 0.93375 | 1297.9
53.6 | 0.9355 | 1290.24
53.7 | 0.93724 | 1282.58
53.8 | 0.93899 | 1274.92
53.9 | 0.94073 | 1267.26
54 | 0.94248 | 1259.6
54.1 | 0.94422 | 1251.94
54.2 | 0.94597 | 1244.28
54.3 | 0.94771 | 1236.62
54.4 | 0.94946 | 1228.96
54.5 | 0.9512 | 1221.3
54.6 | 0.95295 | 1213.64
54.7 | 0.9547 | 1205.98
54.8 | 0.95644 | 1198.32
54.9 | 0.95819 | 1190.66
55 | 0.95993 | 1183
55.1 | 0.96168 | 1176.85
55.2 | 0.96342 | 1170.7
55.3 | 0.96517 | 1164.55
55.4 | 0.96691 | 1158.4
55.5 | 0.96866 | 1152.25
55.6 | 0.9704 | 1146.1
55.7 | 0.97215 | 1139.95
55.8 | 0.97389 | 1133.8
55.9 | 0.97564 | 1127.65
56 | 0.97738 | 1121.5
56.1 | 0.97913 | 1115.35
56.2 | 0.98088 | 1109.2
56.3 | 0.98262 | 1103.05
56.4 | 0.98437 | 1096.9
56.5 | 0.98611 | 1090.75
56.6 | 0.98786 | 1084.6
56.7 | 0.9896 | 1078.45
56.8 | 0.99135 | 1072.3
56.9 | 0.99309 | 1066.15
57 | 0.99484 | 1060
57.1 | 0.99658 | 1053.85
57.2 | 0.99833 | 1047.7
57.3 | 1.0001 | 1041.55
57.4 | 1.0018 | 1035.4
57.5 | 1.0036 | 1029.25
57.6 | 1.0053 | 1023.1
57.7 | 1.0071 | 1016.95
57.8 | 1.0088 | 1010.8
57.9 | 1.0105 | 1004.65
58 | 1.0123 | 998.5
58.1 | 1.014 | 992.35
58.2 | 1.0158 | 986.2
58.3 | 1.0175 | 980.05
58.4 | 1.0193 | 973.9
58.5 | 1.021 | 967.75
58.6 | 1.0228 | 961.6
58.7 | 1.0245 | 955.45
58.8 | 1.0263 | 949.3
58.9 | 1.028 | 943.15
59 | 1.0297 | 937
59.1 | 1.0315 | 930.85
59.2 | 1.0332 | 924.7
59.3 | 1.035 | 918.55
59.4 | 1.0367 | 912.4
59.5 | 1.0385 | 906.25
59.6 | 1.0402 | 900.1
59.7 | 1.042 | 893.95
59.8 | 1.0437 | 887.8
59.9 | 1.0455 | 881.65
60 | 1.0472 | 875.5
60.1 | 1.0489 | 869.35
60.2 | 1.0507 | 863.2
60.3 | 1.0524 | 857.05
60.4 | 1.0542 | 850.9
60.5 | 1.0559 | 844.75
60.6 | 1.0577 | 838.6
60.7 | 1.0594 | 832.45
60.8 | 1.0612 | 826.3
60.9 | 1.0629 | 820.15
61 | 1.0647 | 814
61.1 | 1.0664 | 807.85
61.2 | 1.0681 | 801.7
61.3 | 1.0699 | 795.55
61.4 | 1.0716 | 789.4
61.5 | 1.0734 | 783.25
61.6 | 1.0751 | 777.1
61.7 | 1.0769 | 770.95
61.8 | 1.0786 | 764.8
61.9 | 1.0804 | 758.65
62 | 1.0821 | 752.5
62.1 | 1.0838 | 746.35
62.2 | 1.0856 | 740.2
62.3 | 1.0873 | 734.05
62.4 | 1.0891 | 727.9
62.5 | 1.0908 | 721.75
62.6 | 1.0926 | 715.6
62.7 | 1.0943 | 709.45
62.8 | 1.0961 | 703.3
62.9 | 1.0978 | 697.15
63 | 1.0996 | 691
63.1 | 1.1013 | 684.85
63.2 | 1.103 | 678.7
63.3 | 1.1048 | 672.55
63.4 | 1.1065 | 666.4
63.5 | 1.1083 | 660.25
63.6 | 1.11 | 654.1
63.7 | 1.1118 | 647.95
63.8 | 1.1135 | 641.8
63.9 | 1.1153 | 635.65
64 | 1.117 | 629.5
64.1 | 1.1188 | 623.35
64.2 | 1.1205 | 617.2
64.3 | 1.1222 | 611.05
64.4 | 1.124 | 604.9
64.5 | 1.1257 | 598.75
64.6 | 1.1275 | 592.6
64.7 | 1.1292 | 586.45
64.8 | 1.131 | 580.3
64.9 | 1.1327 | 574.15
65 | 1.1345 | 568
65.1 | 1.1362 | 565.23
65.2 | 1.138 | 562.46
65.3 | 1.1397 | 559.69
65.4 | 1.1414 | 556.92
65.5 | 1.1432 | 554.15
65.6 | 1.1449 | 551.38
65.7 | 1.1467 | 548.61
65.8 | 1.1484 | 545.84
65.9 | 1.1502 | 543.07
66 | 1.1519 | 540.3
66.1 | 1.1537 | 537.53
66.2 | 1.1554 | 534.76
66.3 | 1.1572 | 531.99
66.4 | 1.1589 | 529.22
66.5 | 1.1606 | 526.45
66.6 | 1.1624 | 523.68
66.7 | 1.1641 | 520.91
66.8 | 1.1659 | 518.14
66.9 | 1.1676 | 515.37
67 | 1.1694 | 512.6
67.1 | 1.1711 | 509.83
67.2 | 1.1729 | 507.06
67.3 | 1.1746 | 504.29
67.4 | 1.1764 | 501.52
67.5 | 1.1781 | 498.75
67.6 | 1.1798 | 495.98
67.7 | 1.1816 | 493.21
67.8 | 1.1833 | 490.44
67.9 | 1.1851 | 487.67
68 | 1.1868 | 484.9
68.1 | 1.1886 | 482.13
68.2 | 1.1903 | 479.36
68.3 | 1.1921 | 476.59
68.4 | 1.1938 | 473.82
68.5 | 1.1956 | 471.05
68.6 | 1.1973 | 468.28
68.7 | 1.199 | 465.51
68.8 | 1.2008 | 462.74
68.9 | 1.2025 | 459.97
69 | 1.2043 | 457.2
69.1 | 1.206 | 454.43
69.2 | 1.2078 | 451.66
69.3 | 1.2095 | 448.89
69.4 | 1.2113 | 446.12
69.5 | 1.213 | 443.35
69.6 | 1.2147 | 440.58
69.7 | 1.2165 | 437.81
69.8 | 1.2182 | 435.04
69.9 | 1.22 | 432.27
70 | 1.2217 | 429.5
70.1 | 1.2235 | 426.73
70.2 | 1.2252 | 423.96
70.3 | 1.227 | 421.19
70.4 | 1.2287 | 418.42
70.5 | 1.2305 | 415.65
70.6 | 1.2322 | 412.88
70.7 | 1.2339 | 410.11
70.8 | 1.2357 | 407.34
70.9 | 1.2374 | 404.57
71 | 1.2392 | 401.8
71.1 | 1.2409 | 399.03
71.2 | 1.2427 | 396.26
71.3 | 1.2444 | 393.49
71.4 | 1.2462 | 390.72
71.5 | 1.2479 | 387.95
71.6 | 1.2497 | 385.18
71.7 | 1.2514 | 382.41
71.8 | 1.2531 | 379.64
71.9 | 1.2549 | 376.87
72 | 1.2566 | 374.1
72.1 | 1.2584 | 371.33
72.2 | 1.2601 | 368.56
72.3 | 1.2619 | 365.79
72.4 | 1.2636 | 363.02
72.5 | 1.2654 | 360.25
72.6 | 1.2671 | 357.48
72.7 | 1.2689 | 354.71
72.8 | 1.2706 | 351.94
72.9 | 1.2723 | 349.17
73 | 1.2741 | 346.4
73.1 | 1.2758 | 343.63
73.2 | 1.2776 | 340.86
73.3 | 1.2793 | 338.09
73.4 | 1.2811 | 335.32
73.5 | 1.2828 | 332.55
73.6 | 1.2846 | 329.78
73.7 | 1.2863 | 327.01
73.8 | 1.2881 | 324.24
73.9 | 1.2898 | 321.47
74 | 1.2915 | 318.7
74.1 | 1.2933 | 315.93
74.2 | 1.295 | 313.16
74.3 | 1.2968 | 310.39
74.4 | 1.2985 | 307.62
74.5 | 1.3003 | 304.85
74.6 | 1.302 | 302.08
74.7 | 1.3038 | 299.31
74.8 | 1.3055 | 296.54
74.9 | 1.3073 | 293.77
75 | 1.309 | 291
75.1 | 1.3107 | 288.97
75.2 | 1.3125 | 286.94
75.3 | 1.3142 | 284.91
75.4 | 1.316 | 282.88
75.5 | 1.3177 | 280.85
75.6 | 1.3195 | 278.82
75.7 | 1.3212 | 276.79
75.8 | 1.323 | 274.76
75.9 | 1.3247 | 272.73
76 | 1.3265 | 270.7
76.1 | 1.3282 | 268.67
76.2 | 1.3299 | 266.64
76.3 | 1.3317 | 264.61
76.4 | 1.3334 | 262.58
76.5 | 1.3352 | 260.55
76.6 | 1.3369 | 258.52
76.7 | 1.3387 | 256.49
76.8 | 1.3404 | 254.46
76.9 | 1.3422 | 252.43
77 | 1.3439 | 250.4
77.1 | 1.3456 | 248.37
77.2 | 1.3474 | 246.34
77.3 | 1.3491 | 244.31
77.4 | 1.3509 | 242.28
77.5 | 1.3526 | 240.25
77.6 | 1.3544 | 238.22
77.7 | 1.3561 | 236.19
77.8 | 1.3579 | 234.16
77.9 | 1.3596 | 232.13
78 | 1.3614 | 230.1
78.1 | 1.3631 | 228.07
78.2 | 1.3648 | 226.04
78.3 | 1.3666 | 224.01
78.4 | 1.3683 | 221.98
78.5 | 1.3701 | 219.95
78.6 | 1.3718 | 217.92
78.7 | 1.3736 | 215.89
78.8 | 1.3753 | 213.86
78.9 | 1.3771 | 211.83
79 | 1.3788 | 209.8
79.1 | 1.3806 | 207.77
79.2 | 1.3823 | 205.74
79.3 | 1.384 | 203.71
79.4 | 1.3858 | 201.68
79.5 | 1.3875 | 199.65
79.6 | 1.3893 | 197.62
79.7 | 1.391 | 195.59
79.8 | 1.3928 | 193.56
79.9 | 1.3945 | 191.53
80 | 1.3963 | 189.5
80.1 | 1.398 | 187.47
80.2 | 1.3998 | 185.44
80.3 | 1.4015 | 183.41
80.4 | 1.4032 | 181.38
80.5 | 1.405 | 179.35
80.6 | 1.4067 | 177.32
80.7 | 1.4085 | 175.29
80.8 | 1.4102 | 173.26
80.9 | 1.412 | 171.23
81 | 1.4137 | 169.2
81.1 | 1.4155 | 167.17
81.2 | 1.4172 | 165.14
81.3 | 1.419 | 163.11
81.4 | 1.4207 | 161.08
81.5 | 1.4224 | 159.05
81.6 | 1.4242 | 157.02
81.7 | 1.4259 | 154.99
81.8 | 1.4277 | 152.96
81.9 | 1.4294 | 150.93
82 | 1.4312 | 148.9
82.1 | 1.4329 | 146.87
82.2 | 1.4347 | 144.84
82.3 | 1.4364 | 142.81
82.4 | 1.4382 | 140.78
82.5 | 1.4399 | 138.75
82.6 | 1.4416 | 136.72
82.7 | 1.4434 | 134.69
82.8 | 1.4451 | 132.66
82.9 | 1.4469 | 130.63
83 | 1.4486 | 128.6
83.1 | 1.4504 | 126.57
83.2 | 1.4521 | 124.54
83.3 | 1.4539 | 122.51
83.4 | 1.4556 | 120.48
83.5 | 1.4573 | 118.45
83.6 | 1.4591 | 116.42
83.7 | 1.4608 | 114.39
83.8 | 1.4626 | 112.36
83.9 | 1.4643 | 110.33
84 | 1.4661 | 108.3
84.1 | 1.4678 | 106.27
84.2 | 1.4696 | 104.24
84.3 | 1.4713 | 102.21
84.4 | 1.4731 | 100.18
84.5 | 1.4748 | 98.15
84.6 | 1.4765 | 96.12
84.7 | 1.4783 | 94.09
84.8 | 1.48 | 92.06
84.9 | 1.4818 | 90.03
85 | 1.4835 | 88
85.1 | 1.4853 | 86.24
85.2 | 1.487 | 84.48
85.3 | 1.4888 | 82.72
85.4 | 1.4905 | 80.96
85.5 | 1.4923 | 79.2
85.6 | 1.494 | 77.44
85.7 | 1.4957 | 75.68
85.8 | 1.4975 | 73.92
85.9 | 1.4992 | 72.16
86 | 1.501 | 70.4
86.1 | 1.5027 | 68.64
86.2 | 1.5045 | 66.88
86.3 | 1.5062 | 65.12
86.4 | 1.508 | 63.36
86.5 | 1.5097 | 61.6
86.6 | 1.5115 | 59.84
86.7 | 1.5132 | 58.08
86.8 | 1.5149 | 56.32
86.9 | 1.5167 | 54.56
87 | 1.5184 | 52.8
87.1 | 1.5202 | 51.04
87.2 | 1.5219 | 49.28
87.3 | 1.5237 | 47.52
87.4 | 1.5254 | 45.76
87.5 | 1.5272 | 44
87.6 | 1.5289 | 42.24
87.7 | 1.5307 | 40.48
87.8 | 1.5324 | 38.72
87.9 | 1.5341 | 36.96
88 | 1.5359 | 35.2
88.1 | 1.5376 | 33.44
88.2 | 1.5394 | 31.68
88.3 | 1.5411 | 29.92
88.4 | 1.5429 | 28.16
88.5 | 1.5446 | 26.4
88.6 | 1.5464 | 24.64
88.7 | 1.5481 | 22.88
88.8 | 1.5499 | 21.12
88.9 | 1.5516 | 19.36
89 | 1.5533 | 17.6
89.1 | 1.5551 | 15.84
89.2 | 1.5568 | 14.08
89.3 | 1.5586 | 12.32
89.4 | 1.5603 | 10.56
89.5 | 1.5621 | 8.8
89.6 | 1.5638 | 7.04
89.7 | 1.5656 | 5.28
89.8 | 1.5673 | 3.52
89.9 | 1.5691 | 1.76
90 | 1.5708 | 0